## Sheet1
Ra |  |  | La |  |  |  | Ke = Kt |  |  |  | Stiction, Bt |  |  |  | Jt
-No speed reducer, no pulley -Apply 1V, stall motor -Measure current -Repeat for 2V, 3V '-Calculate Ra = Va/Ia and average |  |  | -No speed reducer, no pulley -1VPP, 30Hz sin wave applied to armature -Measure AC current -Calc Imp = Vac(RMS)/Iac(RMS) -Calc Reac = sqrt(Imp^2-R^2) -L = Reac/(120*Pi) |  |  |  | -Speed reducer, pulley -Apply 9V to armature -Measure current -Measure speed in RPM, convert to rad/s. -Ke = Kt then equals (Va-RaIa)/Wm |  |  |  | -Speed reducer, pulley -Apply 6V, measure RPM (convert to rad/s), measure current -Repeat for 9V -Find torque using Tm = Ia*Kt -Plot both points, slope is B, intercept is Stiction |  |  |  | -Speed reducer, pulley -Apply 9V to armature -Wait for steady state, measure Ia, Wm -Disable driver output -Measure Wm right after turning off inverter
Va | Ia | Ra |  |  |  |  | Va | Ra | Ia | RPM
1 | 0.658 | 1.5198 | Va(RMS) | Ia(RMS) | Z | Ra | 6 | 1.5952 | 0.26 | 44.4
2 | 1.21 | 1.6529 | 0.707 | 0.006356 | 111.2335 | 1.5198 |  |  |  |  | Va | Ia | Tm | Wm | Va | Ia | Wm | Tm
3 | 1.86 | 1.6129 | Reac | L |  |  | Wm | Ke | Kt |  | 6 | 0.223 | 0.26788 | 3.0578 | 9 | 0.26 | 4.6496 | 0.31232
| Ra_avg | 1.5952 | 111.2231 | 0.29503 |  |  | 4.6496 | 1.2012 | 1.2012 |  | Va | Ia | Tm | Wm | Wm(decel) |  | delT | J
|  | 1.5952 |  | 0.29503 |  |  |  | 1.2012 | 1.2012 |  | 9 | 0.26 | 0.31232 | 4.6496 | 2.3248 |  | 0.1 | 0.013435
0.013435